## dplus
dplus, v1.0
Index | Qty | Description | Specs | Value | Package | Ref. Mouser | S. MI | Mfr. | Mfr. # | Price on Mouser
SMT parts
R1,R7 | 2 | Resistor |  | 10k | 1206 | 755-ESR18EZPJ102 |  | ROHM | ESR18EZPJ102 | 0.16
R2,R3 | 2 | Resistor |  | 100k | 1206 | 755-ESR18EZPJ103 |  | ROHM | ESR18EZPJ103 | 0.16
R4,R6 | 2 | Resistor |  | 1M | 1206 | 755-ESR18EZPJ104 |  | ROHM | ESR18EZPJ104 | 0.16
R5 | 1 | Resistor |  | 4.7k | 1206 | 755-ESR18EZPJ472 |  | ROHM | ESR18EZPJ472 | 0.16
R8 | 1 | Resistor |  | 510 | 1206 | 755-ESR18EZPJ511 |  | ROHM | ESR18EZPJ511 | 0.16
SMT parts (hand-soldered)
PTH parts, top side
IC1 | 1 | Op-Amp |  |  | PDIP-8 | 926-LM741CN/NOPB |  | Texas Instruments | LM741CN/NOPB | 0.87
C1,C7 | 2 | Capacitor |  | 1n |  | 647-QYX1H102JTP |  | nichicon | QYX1H102JTP | 0.45
C2 | 1 | Capacitor |  | 10n |  | 647-QYX1H103JTP |  | nichicon | QYX1H103JTP | 0.47
C4 | 1 | Capacitor |  | 47n |  | 647-QYX1H473JTP |  | nichicon | QYX1H473JTP | 0.52
C3,C6 | 2 | Tantalum Capacitor |  | 1u |  | 74-199D105X9025A1VE3 |  | Vishay | 199D105X9025A1VE3 | 0.68
C8 | 1 | Capacitor |  | 100u |  |  |  | Rubycon | http://akizukidenshi.com/catalog/g/gP-03122/ | 10
VR1 | 1 | Pot |  | 500kB |  |  |  | thonk | https://www.thonk.co.uk/shop/alpha-9mm-pots/
VR2 | 1 | Pot |  | 50kB |  |  |  | thonk | https://www.thonk.co.uk/shop/alpha-9mm-pots/
LED1 | 1 | LED |  |  |  | 604-WP710A10YD |  | kingbright | WP710A10YD | 0.44
JP1 | 1 | POWER CONNECTOR
PTH parts, bottom side
PCB |  | 0.0 x 0.0